## Parts List
H8-USB Controller BOM
Item | Qty | Cost | Extended | Jameco P/N | Location | Mouser | Newark | Digikey | Phoenix Enterprises Online Store | Notes
USB PC Board | 1 | 12 | 12 | norby@koyado.com | MB
7805 V Reg | 2 | 0.29 | 0.58 | 51262 | REG1, REG2
74LS74 | 1 | 0.49 | 0.49 | 48004 | U13
74LS04 | 3 | 0.45 | 1.35 | 283792 | U3, U4, u25
74LS540 | 3 | 0.89 | 2.67 | 47861 | U20, U36, U35
GAL-16V8-15 | 1 | 3 | 3 | 37452 | U26 (GAL-Z67)
74LS682 | 1 | 1.75 | 1.75 | 309260 | U1
SWITCH,DIP,SPST,8-POS,16-PIN | 1 | 0.65 | 0.65 | 38842 | SW1
SOCKET,IC,14PIN,MACHINE TOOLED | 4 | 0.55 | 2.2 | 37197 | U4, U25, U13, U3
SOCKET,IC,20PIN,MACHINE TOOLED | 5 | 0.85 | 4.25 | 38623 | U1, U26, U35, U36, U20
SOCKET,IC,24PIN,MACHINE TOOLED | 1 | 1.09 | 1.09 | 39351 | U2
RESISTOR NET,10PIN,10K OHM,2% | 3 | 0.29 | 0.87 | 24643 | RP1, RP2, RP3
330 OHM,1/4 WATT | 6 | 0.04 | 0.24 | 690742 | R2, R6, R7, R8, R12, R13
1K OHM,1/4 WATT | 5 | 0.04 | 0.2 | 690865 | R1, R9, R10, R11, R14
10K OHM,1/4 WATT | 1 | 0.04 | 0.04 | 691104 | R5
LED,HI-EFF-GREEN,565NM,T-1 | 6 | 0.12 | 0.72 | 333201 | LED1, LED2, LED3, LED4, LED5, LED6
SOCKET,SHORT BLKS,BLK | 7 | 0.1 | 0.7 | 19141
CAP, 0.01uF 100 Volt X7R 10% Radial 2.54mm | 11 | 0.11 | 1.21 | 544833 | C14, C10, C7, C8, C12, C13, C20, C11, C17, C9, C18
CAP,TANT,2.2uF,35V | 5 | 0.39 | 1.95 | 33736 | C1, C2, C3, C4, C5, C6
CAPACITOR,MONOLITHIC,47PF,100V,5% | 2 | 0.15 | 0.3 | 332567 | C15,C16
HEADER,.1"ST MALE,1RW,3PIN | 4 | 0.35 | 1.4 | 109576 | JP2, USB1, JP5 (OPTIONAL)
HEADER,.1"ST MALE,1RW,2PIN | 4 | 0.29 | 1.16 | 108338 | /INT5, JP1, JP7, JP6
25 PIN MB Connectors | 2 | 5.19 | 10.38 | N/A | P1, P2 |  |  | SAM1009-25-ND
FT245 BREAKOUT | 1 | 17.95 | 17.95 | N/A | Breakout Board for FT245RL USB to FIFO |  |  |  |  | https://www.sparkfun.com/products/7841
VDIP1 | 1 | 24.5 | 24.5 | N/A | VDIP1 |  |  | 768-1001-ND
USB-A | 1 | 0.99 | 0.99 | 161024 | CONNECTOR,USB,A SERIES(FEMALE),.4-PINS,PCB MOUNTING
SOCKET,IC,24PIN THIS IS FOR THE VDIP1 CONTROLLER | 1 | 1.09 | 1.09 | 39351 | SOCKET,IC,24PIN for VDP1
1X10 Machined SIP | 2 | 1.19 | 2.38 | 102201 | 1X10 Machined SIP |  |  |  | HWS2850
X12 Machined Pin Header | 2 | 1.18 | 2.36 | N/A | 1X12 Machined SIP |  |  |  | HWS2209
FB | 1 | 2.73 | 2.73 | 1991281 | Ind Bead 50Ohm 100MHz 7A Axial Bulk |  |  |  |  | Ships with the board
IN914 | 2 | 0.05 | 0.1 | 36311 | D1
Total - PCB Only |  |  | 12
Parts kit less MB |  |  | 89.3
GRAND TOTAL OF ALL |  |  | 101.3
PCB and Parts Kit --- |  |  | 101.3