## H8-Z5-4-BOM
COMPONENT | QTY'S | DESIGNATION | SUPPLIER
10pf | 1 | C24 ( DO NOT INSTALL) | 10pF 50V Multilayer Monolithic Ceramic Capacitor C0G MULTICOMP Best Performance (taydaelectronics.com)
22pf | 2 | C19 C25 | https://www.taydaelectronics.com/22pf-50v-multilayer-monolithic-ceramic-capacitor-2-54-mm-multicomp.html
230pf | 1 | C107 | https://www.tedss.com/2020091053
2.2uf | 3 | C72 C74 C3 | https://www.taydaelectronics.com/2-2uf-25v-radial-tantalum-capacitor.html
4.7uf | 1 | C102 | https://www.taydaelectronics.com/4-7uf-25v-radial-tantalum-capacitor.html
10uf | 2 | C2 C31 (MONO) | 10uF 50V Multilayer Monolithic Ceramic Capacitor X7R (taydaelectronics.com)
47uf | 2 | C1 C111 | https://www.taydaelectronics.com/47uf-35v-radial-tantalum-capacitor.html
2.2UF | 1 | C711 | https://www.taydaelectronics.com/2-2uf-25v-radial-tantalum-capacitor.html
.1uf | 42 | C9 C11 C12 C13 C15 C16 C17 C18 C20 C21 C22 C23 C48 C53 C54 C55 C57 C58 C59 C60 C61 C64 C65 C67 C68 C4 C5 C6 C7 C8 C10 C14 C26 C27 C28 C29 C30 32 | https://www.jameco.com/z/SR201E104MAATR1-JVP-James-Electronics-Ceramic-Capacitor-0-1uF-20-100V-Z5U-Radial_767640.html
0.0056 | 1 | C112 | https://www.taydaelectronics.com/5-6nf-0-0056uf-100v-5-mylar-film-capacitors.html
.1uf | 3 | C105 C108 | https://www.taydaelectronics.com/0-1uf-100v-5-mylar-film-capacitors.html
.047uf | 1 | C101 | https://www.taydaelectronics.com/47nf-0-047uf-100v-5-mylar-film-capacitors.html
.001uf | 3 | C103 C104 C106 | https://www.taydaelectronics.com/1nf-0-001uf-100v-5-mylar-film-capacitors.html
.01uf | 1 | C114 | https://www.taydaelectronics.com/capacitors/polyester-mylar-film-capacitors/10nf-0-01uf-100v-5-jfa-mylar-film-capacitors.html
1N5819 | 1 | D7 | https://www.taydaelectronics.com/1n5819-schottky-barrier-diode-1a-40v.html
POWER1 | 1 | D1 | https://www.taydaelectronics.com/led-3mm-green.html
MOTOR-ON | 1 | D3 | https://www.taydaelectronics.com/led-3mm-orange.html
PLC | 1 | D4 | https://www.taydaelectronics.com/led-3mm-orange.html
RRC | 1 | D5 | https://www.taydaelectronics.com/led-3mm-red.html
H8T-ENABLE | 1 | D10 | https://www.taydaelectronics.com/leds/round-leds/3mm-leds/led-3mm-blue-diffuse-lens.html
TEST | 1 | D107 | https://www.taydaelectronics.com/led-3mm-red.html
I/O | 1 | D701 | https://www.taydaelectronics.com/led-3mm-yellow.html
1N4148 | 8 | D2 D15 D16 D101 D102 D103 D105 D106 D6 D9 | https://www.taydaelectronics.com/1n4148-switching-signal-diode.html
FB | 2 | FB1 FB2 | https://www.taydaelectronics.com/axial-ferrite-bead-76-ohm.html
50mV/500mV | 1 | JP13 | Amazon.com: 30 Pcs 40 pin Breakable Pin Header 2.54mm Single Row Male Header Connector Kit PCB Pin Strip for Arduino : Electronics
~~DTR/~DTR | 1 | JP3 | use Amazon headers
CTS/RTS | 1 | JP5 | use Amazon headers
82C51-INT3 | 1 | JP7 | use Amazon headers
PC16550-INT3 | 1 | JP8 | use Amazon headers
IOTERM-DIS | 1 | JP9 | use Amazon headers
CTS/82C51 MODE | 1 | JP11 | use Amazon headers
DIS-8251-CONSOLE | 1 | JP16 | use Amazon headers
BUFFER-ON/OFF | 1 | JP23 | use Amazon headers
RECORDER | 1 | JP701 | use Amazon headers
PLAYER | 1 | JP702 | use Amazon headers
PATTERN | 1 | JP703 | use Amazon headers
TL/TP1/TP2 | 1 | JP1 | use Amazon headers
TP3/TP4 | 1 | JP2 | use Amazon headers
MOTOR-EN | 1 | JP4 | use Amazon headers
MOTOR-ON/OFF | 1 | JP6 | use Amazon headers
L0-H0 | 1 | JP10 | use Amazon headers
L1-H1 | 1 | JP12 | use Amazon headers
VCO | 1 | JP14 | use Amazon headers
AUDIO | 1 | JP15 | use Amazon headers
+8V/+5V | 1 | JP20 | use Amazon headers
100uH | 1 | L101 | https://www.jameco.com/z/CT67F-101K-James-Electronics-High-Power-Toroid-Inductor-100uH-2-5A-DC-10-Vertical-1-0kHz_2295887.html
H8T-RS232-CASS | 1 | P7 | use Amazon headers
H8T Baud Rate | 1 | P12 | use Amazon headers
P82C51 CONSOLE BAUD RATE | 1 | P13 | use Amazon headers
H19-82C51 | 1 | P14 | use Amazon headers
H19-PC16550 | 1 | P15 | use Amazon headers
CONN_1 | 2 | P19 P20 | use Amazon headers
CASSETTE INTERFACE | 1 | P703 | use Amazon headers
H8-P1-CONN_01X25 | 1 | P3 | https://www.digikey.com/en/products/detail/samtec-inc/BCS-125-L-S-HE/1100296?s=N4IgTCBcDaIMoEECyBGADGgnAWjAVmwDkAREAXQF8g
H8-P2-CONN_01X25 | 1 | P6 | https://www.digikey.com/en/products/detail/samtec-inc/BCS-125-L-S-HE/1100296?s=N4IgTCBcDaIMoEECyBGADGgnAWjAVmwDkAREAXQF8g
TP2 | 1 | P8 | use Amazon headers
TP1 | 1 | P9 | use Amazon headers
AUDIO_DUAL_JACK | 1 | P10 | https://www.digikey.dk/en/products/detail/switchcraft-inc/PJRAN2X1U01AUX/4248740
TP4 | 1 | P11 | use Amazon headers
TL | 1 | P16 | use Amazon headers
TP3 | 1 | P17 | use Amazon headers
3904 | 12 | Q1 Q2 Q3 Q4 Q5 Q6 Q7 Q8 Q9 Q10 Q101 Q102 | https://www.taydaelectronics.com/2n3904-npn-general-propose-transistor.html
2.7 | 2 | R735 R736 | https://www.digikey.com/en/products/detail/yageo/CFR-50JB-52-2R7/681
100 | 2 | R1O1 R131 | https://www.taydaelectronics.com/resistor-100-ohm-1-4w-1-metal-film-pkg-of-10.html
330 | 10 | R8 R16 R17 R34 R165 R1 R708 | https://www.taydaelectronics.com/330-ohm-1-4w-1-metal-film-resistor.html
1K | 13 | R22 R24 R26 R27 R28 R30 R31 R36 R138 R103 R104 R109 R123 | https://www.taydaelectronics.com/10-x-resistor-1k-ohm-1-4w-1-metal-film-pkg-of-10.html
2.2K | 7 | R4 R5 R18 R25 R33 R124 R126 | https://www.taydaelectronics.com/resistor-2-2k-ohm-1-4w-1-metal-film-pkg-of-10.html
3.3K | 15 | R2 R3 R6 R7 R9 R10 R11 R13 R35 R37 R65 R161 R701 R107 R116 | https://www.taydaelectronics.com/resistor-3-3k-ohm-1-4w-1-metal-film-pkg-of-10.html
4.7K | 3 | R125 R130 R134 | https://www.taydaelectronics.com/10-x-resistor-4-7k-ohm-1-4w-1-metal-film-pkg-of-10.html
7.5K | 1 | R114 | https://www.taydaelectronics.com/resistor-7-5k-ohm-1-4w-1-metal-film-pkg-of-10.html
10K | 16 | R12 R32 R39 R129 R133 R137 R162 R163 R164 R102 R105 R111 R112 R115 R117 | https://www.taydaelectronics.com/10-x-resistor-10k-ohm-1-4w-1-metal-film-pkg-of-10.html
47K | 1 | R118 | https://www.taydaelectronics.com/10-x-resistor-47k-ohm-1-4w-1-metal-film-pkg-of-10.html
100K | 6 | R135 R136 R158 R106 R108 R122 | https://www.taydaelectronics.com/10-x-resistor-100k-ohm-1-4w-1-metal-film-pkg-of-10.html
150K | 1 | R132 | https://www.taydaelectronics.com/10-x-resistor-150k-ohm-1-4w-1-metal-film-pkg-of-10.html
1M | 1 | R121 | https://www.taydaelectronics.com/10-x-resistor-1m-ohm-1-4w-1-metal-film-pkg-of-10.html
1OK | 2 | R29 R159 | 10K OHM 1/4W 1% Metal Film Resistor Royal OHM Top Quality (taydaelectronics.com)
JWD-171-25 | 2 | RL101 RL102 | https://www.jameco.com/z/PRMA1B05B-James-Electronics-SPST-NC-Reed-Relay-200VAC-500mA_2286031.html?CID=MERCH
5K | 1 | RV3 RV4 RV113 | https://www.mouser.com/ProductDetail/BI-Technologies-TT-Electronics/64WR5KLF?qs=gQBTb7UQo2L4D6UDQ7elhw%3D%3D
200K | 1 | RV1 RV2 RV119 | https://www.mouser.com/ProductDetail/BI-Technologies-TT-Electronics/64WR200KLF?qs=Q4gDqC5t5%2FCP%2FnBY%2FSOrEQ%3D%3D
1.8432 MHz | 1 | U13 | https://www.jameco.com/z/OSC1-843-Jameco-ValuePro-1-8432-MHz-Full-Can-Crystal-Oscillator_27879.html
74123 | 2 | U101 U103 | https://www.jameco.com/z/74123-Major-Brands-IC-74123-DUAL-MONOSTABLE-MULTIVIBRATOR_49357.html
MAX232A | 2 | U2 U16 | https://www.taydaelectronics.com/max232-maxim-rs232-ic-232-driver-receiver-ttl-converter.html
PC16550/16C550 | 1 | U17 | https://www.jameco.com/z/TL16C550CN-Major-Brands-IC-TL16C550CN-UART-FIFO-40-pin-DIP_288809.html
LM2901N | 1 | U102 | https://www.digikey.com/en/products/detail/texas-instruments/LM2901N/277626
LM7805/S9V11F5 | 1 | U22 | https://www.taydaelectronics.com/lm7805-l7805-7805-voltage-regulator-ic-5v-1-5a.html
74LS157 | 2 | U1 U19 | https://www.jameco.com/z/74LS157-Major-Brands-IC-74LS157-QUAD-2-TO-1-LINE-DATA-SELECTOR_46771.html
74LS74 | 4 | U3 U10 U104 U105 | https://www.jameco.com/z/74LS74-Major-Brands-IC-74LS74-DUAL-D-TYPE-FLIP-FLOP_48004.html
H8-5 I/O DECODER | 1 | U5 | https://www.jameco.com/z/GAL16V8D-25LP-Lattice-Semiconductor-Corporation-IC-GAL16V8D-25-EECMOS-64x32-GAL-41-6MHz-20-pin-DIP_876539.html
74LS14 | 3 | U6 U11 U112 | https://www.jameco.com/z/74LS14-Major-Brands-IC-74LS14-HEX-SCHMITT-TRIGGER-INVERTER_46640.html
74HCT640 | 1 | U9 | https://www.digikey.com/en/products/detail/texas-instruments/CD74HCT640E/38733
74LS30 | 1 | U14 | https://www.jameco.com/z/74LS30-Major-Brands-IC-74LS30-8-Input-NAND-Gate_47458.html
74LS32 | 1 | U18 | https://www.jameco.com/z/74LS32-Major-Brands-IC-74LS32-Quad-2-Input-Positive-OR-Gate_47466.html
CD4046 | 1 | U106 | https://www.taydaelectronics.com/cd4046be-cd4046-4046-ic-phase-locked-loop.html
74LS93 | 3 | U107 U115 U116 | https://www.jameco.com/z/74LS93-Major-Brands-IC-74LS93-4-BIT-BINARY-COUNTER_48151.html
74LS00 | 1 | U108 | https://www.jameco.com/z/74LS00-Major-Brands-IC-74LS00-Quad-2-Input-Positive-NAND-Gate-DIP-14_46252.html
74LS73 | 1 | U111 | https://www.jameco.com/z/74LS73-Major-Brands-IC-74LS73-DUAL-J-K-NEGATIVE-EDGE-TRIGGERED-FLIP-FLOP_47992.html
74LS08 | 1 | U117 | https://www.jameco.com/z/74LS08-Major-Brands-IC-74LS08-Quad-2-Input-Positive-AND-Gate_46375.html
INS8251N | 1 | U123 | https://www.utsource.net/itm/p/11775402.html
P82C51A | 1 | U124 | https://www.jameco.com/z/8251A-Major-Brands-IC-8251A-USART-28-pin-DIP_52652.html?CID=MERCH
74HCT4040 | 1 | U706 | https://www.jameco.com/z/74HCT4040-Major-Brands-IC-74HCT4040-12-STAGE-SINGLE-BINARY-UP-RIPPLE-COUNTER_2288151.html
74LS92 | 1 | U708 | https://www.jameco.com/z/74LS92-Major-Brands-IC-74LS92-DIVIDE-BY-12-DECADE-COUNTER_48143.html
Colored Jumpers | 1 | JuCapsper | Amazon.com: Miayon Jumper Caps Kit, 600PCS 2.54mm Short Circuit Cap Jumper Bridge Plug for Arduino Raspberry Pi PCB PC DVD HDD : Electronics
IC sockets:
40 pin | 1 | 40 pin | 40 Pin Machine Tooled IC Socket (taydaelectronics.com)
28 pin | 2 | 28 pin | 28 Pin Machine Tooled IC Socket (taydaelectronics.com)
20 pin | 2 | 20 pin | 20 Pin Machine Tooled IC Socket (taydaelectronics.com)
16 pin | 10 | 16 pin | 16 Pin Machine Tooled IC Socket (taydaelectronics.com)
14 pin | 20 | 14 pin | 14 Pin Machine Tooled IC Socket (taydaelectronics.com)