## Sheet1
| Sourced | Placed | Label | Qty | Pins | Value | Description | Digikey | Jameco | Mouser | Tayda | ebay | Amazon | Pololu | Phoenix | SparkFun | Quest | Footprint
|  |  | H8 Multi I/O Board |  |  |  | H8 Multi I/O Board
1 |  |  | C9, C12, C13, C14, C15, C16, C17, C18, C19, C20, C21, C22, C23, C24, C25, C26, C27, C28, C30, C31, C32, C33, C34, C35, C36, C37 | 22 |  | .1uF | 0.1 µF ±20% 50V Ceramic Capacitor Z5U Radial | 399-4151-ND |  | C315C104M5U5TA |  | 1000pcs Multilayer ceramic capacitor 100nF 0.1uF 104m 50V P=2.54mm B104m ¦ eBay | https://www.amazon.com/dp/B01NBVO1K0?ref_=ppx_hzsearch_conn_dt_b_fed_asin_title_3 |  |  |  |  | C_Disc_D5.0mm_W2.5mm_P2.50mm
2 |  |  | C2, C3, C4, C5, C6, C7, C8 | 8 |  | 2.2uF | 2.2uF 25V Radial Tantalum Capacitor |  | 33736 |  | A-416 | [6 empty] | CP_Radial_D5.0mm_P2.50mm
3
4 |  |  | C1, C38 | 2 |  | 47uF | [6 empty] | 10 Pcs Aluminum Electrolytic Capacitor Dip 47uF 25V Radial Lead, 5x5.7mm NPXB0571E470MF: Amazon.com: Industrial & Scientific |  |  |  |  | C_Disc_D5.0mm_W2.5mm_P5.00mm
5 |  |  | C10, C11 | 2 |  | 47pF | 47pF 50V Multilayer Monolithic Ceramic Capacitor |  |  |  | A-1352 | [6 empty] | C_Disc_D5.0mm_W2.5mm_P5.00mm
6 |  |  | C29 | 1 |  | 100pf | 100pF 50V Multilayer Monolithic Ceramic Capacitor |  |  |  | A-1359 | [6 empty] | C_Disc_D5.0mm_W2.5mm_P5.00mm
7 |  |  | R1, R2, R3, R5, R7, R8, R12, R14, R16, R17, R18 | 11 |  | 4.7K | 4.7K OHM 1/4W 5% Carbon Film Resistor |  |  |  | A-2027 | [6 empty] | R_Axial_DIN0207_L6.3mm_D2.5mm_P7.62mm_Horizontal
8 |  |  | R22, R23, R26, R27 | 4 |  | 510-0.5W | 510 OHM 1/2W 5% Carbon Film Resistor |  |  |  | A-2656 | [6 empty] | R_Axial_DIN0207_L6.3mm_D2.5mm_P10.16mm_Horizontal
9 |  |  | R4, R9, R11 | 3 |  | 1K | 1K OHM 1/4W 5% Carbon Film Resistor |  |  |  | A-2123 | [6 empty] | R_Axial_DIN0207_L6.3mm_D2.5mm_P7.62mm_Horizontal
10 |  |  | R6, R21 | 2 |  | 2.2K | 2.2K OHM 1/4W 5% Carbon Film Resistor |  |  |  | A-2087 | [6 empty] | R_Axial_DIN0207_L6.3mm_D2.5mm_P7.62mm_Horizontal
11 |  |  | R13, R15 | 2 |  | 330 | 330 OHM 1/4W 5% Carbon Film Resistor |  |  |  | A-2067 | [6 empty] | R_Axial_DIN0207_L6.3mm_D2.5mm_P7.62mm_Horizontal
12 |  |  | R25, R28 | 2 |  | 100K | 100K OHM 1/4W 5% Carbon Film Resistor |  |  |  | A-2071 | [6 empty] | R_Axial_DIN0207_L6.3mm_D2.5mm_P7.62mm_Horizontal
13 |  |  | R10 | 1 |  | 220 | 220 OHM 1/4W 5% Carbon Film Resistor |  |  |  | A-2119 | [6 empty] | R_Axial_DIN0207_L6.3mm_D2.5mm_P7.62mm_Horizontal
14 |  |  | R19 | 1 |  | 10K | 10K OHM 1/4W 5% Carbon Film Resistor |  |  |  | A-2115 | [6 empty] | R_Axial_DIN0207_L6.3mm_D2.5mm_P7.62mm_Horizontal
15 |  |  | R24 | 1 |  | 270 | 270 OHM 1/4W 5% Carbon Film Resistor |  |  |  | A-2069 | [6 empty] | R_Axial_DIN0207_L6.3mm_D2.5mm_P7.62mm_Horizontal
16 |  |  | D1, D3, D5 | 3 |  | BAT41 | BAT41 Schottky Barrier Diode |  |  |  | A-876 | [6 empty] | D_DO-35_SOD27_P7.62mm_Horizontal
17 |  |  | D6, D7, D8 | 3 |  | 1N4148 | 1N4148 Switching Signal Diode |  |  |  | A-157 | [6 empty] | D_DO-35_SOD27_P7.62mm_Horizontal
18 |  |  | D2 | 1 |  | 1N5819 | 1N5819 SCHOTTKY BARRIER DIODE 1A 40V |  |  |  | A-484 | [6 empty] | D_DO-41_SOD81_P10.16mm_Horizontal
19 |  |  | D4 | 1 |  | +5V | LED 5mm Green |  |  |  | A-1553 | [6 empty] | LED_D5.0mm
20 |  |  | D9 | 1 |  | +12V | LED 5mm Green |  |  |  | A-1553 | [6 empty] | LED_D5.0mm
21 |  |  | D10 | 1 |  | +3.3V | LED 5mm Green |  |  |  | A-1553 | [6 empty] | LED_D5.0mm
22 |  |  | D11 | 1 |  | -12V | LED 5mm Green |  |  |  | A-1553 | [6 empty] | LED_D5.0mm
23 |  |  | U11, U12, U13, U28 | 4 |  | ST16C550-PLCC44 |  | TL16C550CFNR |  | 595-TL16C550CFNR | [6 empty] | TL16C550CFNR | PLCC-44 IC
24 |  |  | U15, U16, U17, U29 | 4 | 20 | GD75232N | RS-232 Interface IC Mult RS232 Driver | 296-GD75232N-ND |  | GD75232N | [7 empty] | DIP-20_W7.62mm
25 |  |  | U3, U5, U26 | 3 | 14 | 74LS14 | IC 74LS14 HEX SCHMITT TRIGGER INVERTER | 296-1643-5-ND | 46640 | 595-SN74LS14N | [7 empty] | DIP-14_W7.62mm_LongPads
26 |  |  | U4, U19, U27 | 3 | 14 | 74LS125 | IC 74LS125 Buffer, Non-Inverting 3-State Output | 296-1638-5-ND | 46501 | 595-SN74LS125AN | [7 empty] | DIP-14_W7.62mm_LongPads
27 |  |  | U2, U7 | 2 | 14 | 74LS74 | IC 74LS74 DUAL D-TYPE FLIP-FLOP | 296-1668-5-ND | 48004 | 595-SN74LS74AN | [7 empty] | DIP-14_W7.62mm_LongPads
28 |  |  | U8, U25 | 2 | 16 | 74LS42 | IC 74LS42 4-LINE BCD TO 10 LINE DECIMAL DECODER | 296-27985-5-ND | 47773 | 595-SN74LS42N | [7 empty] | DIP-16_W7.62mm_Socket_LongPads
29 |  |  | U10, U34 | 2 | 6 | 4N26 | Transistor Output Optocouplers |  | 41005 | 78-4N26 | [7 empty] | DIP-6_W7.62mm
30 |  |  | U1 | 1 | 20 | I/O DECODER GAL16V8 | GAL16V8D-15LP Programmable Logic | (obsolete) | 2290551 | (obsolete) | [7 empty] | DIP-20_W7.62mm_Socket_LongPads
31 |  |  | U6 | 1 | 20 | 74LS640 | IC 74LS640 Inverting Transceiver | 296-14897-5-ND | N/A | 595-SN74LS640N | [7 empty] | DIP-20_W7.62mm_Socket_LongPads
32 |  |  | U9 | 1 | 14 | 74LS03 | 74LS03 Logic Gates |  | 46308 | 595-SN74LS03N | [7 empty] | DIP-14_W7.62mm_LongPads
33 |  |  | U14 | 1 | 20 | 74LS273 | Flip Flops Octal D-Type |  | 47386 | 595-SN74LS273NE4 | [7 empty] | DIP-20_W7.62mm_Socket_LongPads
34 |  |  | U18 | 1 | 8 | DS1302N+ | Real Time Clock Trickle-Charge Timekeeping Chip |  |  | 700-DS1302N | [7 empty] | DIP-8_W7.62mm
35 |  |  | U20 | 1 |  | 7805/S9V11F5 |  |  | 924633 |  | A-179 |  |  | 2836
36 |  |  | U21 | 1 |  | LM1117T-3.3 | LDO Voltage Regulators 800MA LDO LINEAR REG |  | 242114 | 926-LM1117T-3.3/NOPB | [7 empty] | TO-220-3_Horizontal_TabDown
37 |  |  | U22 | 1 |  | L7812 | Linear Voltage Regulators 12V 1.5A Positive |  | 51334 | 511-L7812CP | A-207 | [6 empty] | TO-220-3_Horizontal_TabDown
38 |  |  | U23 | 1 |  | L7912 | Linear Voltage Regulators 12V 1.5A Negative |  | 51481 | 511-L7912CP | A-505 | [6 empty] | TO-220-3_Horizontal_TabDown
39 |  |  | U24 | 1 | 16 | 74LS175 | Flip Flops Quadruple D-Type Fli p-Flop W/Clear ALT ALT 595-SN74LS175N |  | 46957 | 595-SN74LS175NE4 | [7 empty] | DIP-16_W7.62mm_Socket_LongPads
40 |  |  | U30 | 1 | 14 | 74LS32 | Quadruple 2 Input Positive OR Gate IC |  | 47466 |  | A-929 | [6 empty] | DIP-14_W7.62mm_LongPads
41 |  |  | U31 | 1 | 14 | 74LS20 | Logic Gates Dual 4-Input |  | 47095 | 595-SN74LS20N | [7 empty] | DIP-14_W7.62mm_LongPads
42 |  |  | U32 | 1 | 16 | 74AHCT123 | Monostable Multivibrator Dual Retrig Mono |  |  | 595-SN74AHCT123AN | [7 empty] | DIP-16_W7.62mm_Socket_LongPads
43 |  |  | U33 | 1 | 14 | 74ALS1005 | Buffers & Line Drivers Hex inverters w/open collector output |  |  | 595-SN74ALS1005N | [7 empty] | DIP-14_W7.62mm_LongPads
44 |  |  | U35 | 1 | 14 | 75188 |  |  | 23157 | [8 empty] | DIP-14_W7.62mm_LongPads
45 |  |  | Y1 | 1 |  | 32.768KHz (6pF) |  |  |  | 815-AB26T-32.768K-6 | [7 empty] | Crystal_AT310_D3.0mm_L10.0mm_Horizontal_1EP_style2
46 |  |  | X1 | 1 |  | 3.6864MHz |  |  | 2322439 | [8 empty] | Oscillator_DIP-8
47 |  |  | F1 | 1 |  | 1.1A | Resettable Fuses - PPTC Resettable Fuse |  | 2711751 | 530-0ZRS0100FF1E | 398888 | [6 empty] | Fuse_Littelfuse_395Series
48 |  |  | F2 | 1 |  | 0.5A | Resettable Fuses - PPTC Resettable Fuse |  | 2711543 | [8 empty] | Fuse_Littelfuse_395Series
49 |  |  | HeatSink Mount | 1 |  | Contact Todd Goodman | https://wiki.bonedaddy.net/doku.php?id=boardinventory#norberto_collado_s_heathkit_h8_h89_boards | [10 empty] | Heathkit HeatSink MOUNT
50 |  |  | BT1 | 1 |  | Battery_Cell | Coin Battery Holder For CR1220 | BH501 | [9 empty] | CR1220
51 |  |  | FB1 | 1 |  | Axial Ferrite Bead 76Ω | Axial Ferrite Bead 76Ω |  |  |  | A-3204 | [6 empty] | L_Axial_L6.6mm_D2.7mm_P10.16mm_Horizontal_Vishay_IM-2
52 |  |  | H1 | 0 |  | H8-P1-P2-BUSS-CONNECTOR | [11 empty] | H8_MB_Con-H1
53 |  |  | JP7 | 1 |  | VRST | Jumpers | https://www.amazon.com/dp/B09MYBRW3F?ref_=ppx_hzsearch_conn_dt_b_fed_asin_title_20&th=1 | [9 empty] | PinSocket_1x02_P2.54mm_Vertical | Amazon pin headers.
54 |  |  | JP10 | 1 |  | CLK_TERM | [11 empty] | PinSocket_1x02_P2.54mm_Vertical
55 |  |  | JP11 | 1 |  | SDA_TERM | [11 empty] | PinSocket_1x02_P2.54mm_Vertical
56 |  |  | JP14 | 1 |  | I/O_WS | [11 empty] | PinSocket_1x02_P2.54mm_Vertical
57 |  |  | JP15 | 1 |  | +5v/+8v | [11 empty] | PinSocket_1x02_P2.54mm_Vertical
58 |  |  | JP16 | 1 |  | +12v/+18v | [11 empty] | PinSocket_1x02_P2.54mm_Vertical
59 |  |  | JP17 | 1 |  | -12v/-18v | [11 empty] | PinSocket_1x02_P2.54mm_Vertical
60 |  |  | Q1 | 1 |  | MPSA55 | Bipolar Transistors - BJT PNP Bipolar Transistor |  | 878702 | 863-MPSA55 | [7 empty] | TO-92_Inline_Wide
61 |  |  | Q2 | 1 |  | STQ1NK80ZR-AP | MOSFETs N Ch 800V 13 Ohm 1A |  | 2308479 | 511-STQ1NK80ZR-AP | [7 empty] | TO-92_Inline_Wide
62 |  |  | RV1 | 1 |  | 10K |  |  |  |  | 3988835 | [6 empty] | Potentiometer_ACP_CA9-H5_Horizontal
63 |  |  | TP1 | 0 | [13 empty] | TestPoint_THTPad_2.5x2.5mm_Drill1.2mm
64 |  |  | J17, J19, J20 | 1 |  | Conn_01x25-H8-49 | Headers & Wire Housings Pass-Through Socket Strip |  |  | 200-BCS125LSHE | [7 empty] | H8-P2-SIL-25-49
65 |  |  | J18, J21, J22 | 1 |  | Conn_01x25-H8-00 | Headers & Wire Housings Pass-Through Socket Strip |  |  | 200-BCS125LSHE | [7 empty] | H8-SIL-0-25
66 |  |  | J35, J36 | 0 |  | GND | [11 empty] | PinHeader_1x01_P2.54mm_Vertical
67 |  |  | J1 | 1 |  | CHANNEL_0_INT | https://www.amazon.com/dp/B09MYBRW3F?ref_=ppx_hzsearch_conn_dt_b_fed_asin_title_20&th=1 | [10 empty] | PinHeader_2x03_P2.54mm_Vertical | Use above Amazon pin headers.
68 |  |  | J2 | 1 |  | CHANNEL_1_INT | [11 empty] | PinHeader_2x03_P2.54mm_Vertical
69 |  |  | J3 | 1 |  | CHANNEL_2_INT | [11 empty] | PinHeader_2x03_P2.54mm_Vertical
70 |  |  | J4 | 1 |  | CHANNEL_0 | [11 empty] | PinHeader_2x15_P2.54mm_Vertical
71 |  |  | J5 | 1 |  | CHANNEL_1 | [11 empty] | PinHeader_2x15_P2.54mm_Vertical
72 |  |  | J6 | 1 |  | CHANNEL_2 | [11 empty] | PinHeader_2x15_P2.54mm_Vertical
73 |  |  | J7 | 1 |  | CHANNEL_0_DCE_20mA | HWS3002 | [10 empty] | PinHeader_1x15_P2.54mm_Vertical | A dim=.318" (8.1mm)
74 |  |  | J8 | 1 |  | CHANNEL_1_DCE | [11 empty] | PinHeader_1x15_P2.54mm_Vertical
75 |  |  | J9 | 1 |  | USB_CHANNEL_2 | HWS3002 | [10 empty] | PinSocket_1x06_P2.54mm_Vertical | A dim=.318" (8.1mm)
76 |  |  | J10 | 1 |  | CHANNEL_2_DCE | HWS3002 | [10 empty] | PinHeader_1x15_P2.54mm_Vertical
77 |  |  | J11 | 1 |  | CHANNEL_2_DTE | [11 empty] | PinHeader_1x15_P2.54mm_Vertical | A dim=.318" (8.1mm)
78 |  |  | J12 | 1 |  | EXT_I2C | HWS3002 | [10 empty] | PinHeader_1x05_P2.54mm_Vertical | A dim=.318" (8.1mm)
79 |  |  | J13 | 1 |  | USB_CHANNEL_0 | [11 empty] | PinSocket_1x06_P2.54mm_Vertical
80 |  |  | J14 | 1 |  | USB_CHANNEL_1 | [11 empty] | PinSocket_1x06_P2.54mm_Vertical
81 |  |  | J15 | 1 |  | qwiic | Headers & Wire Housings SR HEADER (SMT SIDE) |  |  | 306-SM04BSRSSTBLFSN | [5 empty] | Qwiic |  | JST_SH_SM04B-SRSS-TB_1x04-1MP_P1.00mm_Horizontal
82 |  |  | J16 | 1 |  | I2C_0.96"_OLED_DISPLAY | [6 empty] | U602602 |  |  |  |  | PinHeader_1x04_P2.54mm_Vertical
83 |  |  | J23 | 1 |  | USB_A | USB Connectors USB REC 4P RA SHLD TYPE A 30AU |  |  | 538-67643-3911 |  |  |  |  | HWS15294 |  |  | USB_A_Molex_67643_Horizontal
84 |  |  | J24 | 1 |  | VDIP1 | USB Vinculum Dev Module 1 USB Port |  |  | 895-VDIP1 | [7 empty] | DIP-24_W15.24mm_Socket_LongPads
85 |  |  | J25 | 1 |  | VDIP1-LED2 | [8 empty] | HWS3987 |  |  | PinHeader_1x02_P2.54mm_Vertical | 2 pin Lock Header .1"sp R/A
86 |  |  | J26 | 1 |  | CHANNEL_3_INT | https://www.amazon.com/dp/B09MYBRW3F?ref_=ppx_hzsearch_conn_dt_b_fed_asin_title_20&th=1 | [10 empty] | PinHeader_2x03_P2.54mm_Vertical | Use above Amazon pin headers.
87 |  |  | J27 | 1 |  | CHANNEL_3 | [11 empty] | PinHeader_2x15_P2.54mm_Vertical
88 |  |  | J28 | 1 |  | CHANNEL_3_DCE | HWS3002 | [10 empty] | PinHeader_1x15_P2.54mm_Vertical | A dim=.318" (8.1mm)
89 |  |  | J29 | 1 |  | CHANNEL_3_DTE | [11 empty] | PinHeader_1x15_P2.54mm_Vertical | A dim=.318" (8.1mm)
90 |  |  | J30 | 1 |  | USB_CHANNEL_3 | HWS3002 | [10 empty] | PinSocket_1x06_P2.54mm_Vertical | A dim=.318" (8.1mm)
91 |  |  | J31 | 1 |  | SW1 | https://www.amazon.com/dp/B09MYBRW3F?ref_=ppx_hzsearch_conn_dt_b_fed_asin_title_20&th=1 | [10 empty] | PinHeader_2x03_P2.54mm_Vertical | Use above Amazon pin headers.
92 |  |  | J32 | 1 |  | SW2 | [11 empty] | PinHeader_2x03_P2.54mm_Vertical
93 |  |  | J33 | 1 |  | SW3 | [11 empty] | PinHeader_2x03_P2.54mm_Vertical
94 |  |  | J34 | 1 |  | +3.3V | [11 empty] | PinSocket_1x02_P2.54mm_Vertical
95 |  |  | JP1 | 1 |  | BOARD SEL | https://www.amazon.com/dp/B09MYBRW3F?ref_=ppx_hzsearch_conn_dt_b_fed_asin_title_20&th=1 | [10 empty] | PinHeader_1x03_P2.54mm_Vertical | Use above Amazon pin headers.
96 |  |  |  | 2 |  |  | 6 Pin Machine Tooled IC Socket |  |  |  | A-4655
97 |  |  |  | 1 |  |  | 8 Pin Machine Tooled IC Socket |  |  |  | A-857
98 |  |  |  | 14 |  |  | 14 Pin Machine Tooled IC Socket |  |  |  | A-1317
99 |  |  |  | 4 |  |  | 16 Pin Machine Tooled IC Socket |  |  |  | A-1319
100 |  |  |  | 7 |  |  | 20 Pin Machine Tooled IC Socket |  |  |  | A-4658
101 |  |  |  | 1 |  |  | 24 pin DIP IC Socket Adaptor Solder Type 0.6" |  |  |  | A-1589
|  |  |  | 1 |  |  | Machine Tooled 4 Pin Half-Can Crystal Oscillator Socket |  | 676385 | [8 empty] | Machine Tooled 4 Pin Half-Can Crystal Oscillator Socket
|  |  |  | 1 |  |  | OLED Display male header | [5 empty] | https://www.amazon.com/Chanzon-Straight-Connector-Breadboard-Electronic/dp/B09MYG647K/ref=sr_1_1_sspa?crid=PJEP7V4VB1WB&dib=eyJ2IjoiMSJ9.tNbO85FkJpFHkv29CZw7Tktr56TeqENZO4XVwtGOugUz7T1oowgtZDDDKTyzah1u2q85anQ019T2bjT6Y9YvlFIZzaGlqaUPd2KTh04-osyThjr6gvwO3jYlU6mQKUTapShal98mtoL3J1rQpYImv8EGCQdMQaUxsMj9wZdLcb4QIR2ZIFZayFTu757_n-b0jhF83MO8ktxopa129j0Wlu6y_dHkkbT9YxfzMkFXTos.HTNBqbi6bTn1eFq-46BgnuUQRjMFpCeWn5BG2EGcRzg&dib_tag=se&keywords=4-pin%2Bfemale%2Bheader&qid=1775182741&sprefix=4-pin%2Bfemale%2Bheader%2Caps%2C475&sr=8-1-spons&sp_csd=d2lkZ2V0TmFtZT1zcF9hdGY&th=1 |  |  |  |  | 4 pin Female Headers Pins Straight Single Row Gold Plated (Qty=50-pcs)
|  |  |  | 1 |  | VDIP1-LED2 | Female header | [7 empty] | HWS4544
|  |  |  | 10 |  | VDIP1-LED3 | Crimp Terminal for .1"sp lock housing | [7 empty] | HWS15876
|  |  |  | 4 |  |  | PLCC44 SOCKETS |  | PLCC-44-AT Adam Technologies PLCC Socket ¦ Jameco | [8 empty] | PLCC-44_THT-Socket