## H17-HSFE-USB Daughterboard
H8-H17/USB/HSFE-CONTROLLER
Label | Qty | Pins | Description | Digikey | Jameco | Mouser | Tayda | Pololu | Phoenix Enterprises | Amazon | Quest Components | Electronic Surplus Inc.
PC Board | 1 |  | PC Board: Todd Goodman <tacoman656@gmail.com> Request board "H8 H17 Controller v2.1"
C5 C6 C13 | 3 |  | 22pF |  | 332541 |  | A-1395
C17 C18 | 2 |  | 47pf |  | 332567 |  | A-1352
C3 C4 C10 C20 C21 | 5 |  | Capacitor Tantalum 2.2 uF 35 Volt 10% |  | 33736 |  | A-416
C1 | 1 |  | Capacitor tantalum 33uF @ 25V 0.1 lead spacing | 478-1896-ND | 33785 | 581-TAP336K025SCS | A-422
C2 C7 C8 C9 C11 C14 C15 C16 C19 C22 C23 C24 C25 C26 C27 C28 C29 C30 C33 C34 C35 C36 C39 C40 C42 C43 C45 C48 C49 C51 C53 C54 C57 C60 | 34 |  | Multilayer Capacitor ceramic 0.1uF @ 50V 2.54mm lead spacing | 399-4151-ND |  | C315C104M5U5TA | A-949 |  |  | QiSheng
C12 | 1 |  | 1.5NF 0.0015UF 100V 5% POLYESTER FILM BOX TYPE CAPACITOR |  |  |  | A-699
D4 D5 | 2 |  | 1N5819 | 1N5819GOS-ND | 177965 | 863- 1N5819G | A-484
D1 | 1 |  | LED Green (Power) |  |  |  | A-1553
D2 | 1 |  | LED Clear or Blue (I/O) (LED color choices are user's option) |  |  |  | A-3005
D6 D7 D8 D9 D10 D11 D12 | 7 |  | LED Yellow (Activity indicators) |  |  |  | A-1555
D3 | 1 |  | LED Green (USB1) |  |  |  | A-1553
F1 | 1 |  | 1.1A |  |  | 530-0ZRS0100FF1E
L1 L2 L3 L4 | 4 |  | 33UH Inductor |  |  |  | A-464
J4 | 1 |  | Connector USB A Series Female 4 Pins PCB Mounting (optional if using VDIP device) |  | 161024 |  | A-427 |  | HWS10492
J1 | 1 |  | 34-pin 5.25" floppy drive connector, right angle |  |  |  | A-2974 |  | HWS1936
J2 | 1 |  | 34-pin 5.25" floppy drive connector, straight |  |  |  | A-2972 |  | HWS1945
single row headers | 2 |  | 1x40 Pin Snappable Header .1" Sp |  |  |  | A-197 |  | HWS1646
JP1 JP3 JP4 JP5 JP6 JP7 | 6 |  | 2-Pin Header | Use snappable header above
JP2 | 1 |  | 3-Pin Header
double row headers | 1 |  | 2x40 pin Snappable Header .1" sp |  |  |  | A-198 |  | HWS1647
P1 P2 P3 | 1 |  | 2x6 header | Use snappable header above
P4 | 1 |  | 2x3 header
U2 | 1 |  | TL7757 | 296-1992-ND |  | 595-TL7757CLPR
U7 | 1 | 24 | VDIP1 (optional) |  |  | 895-VDIP1
U7 | 1 | 24 | V2DIP1-48 (alternative to VDIP1; need only one or the other) | 768-1057-ND |  | 895-V2DIP1-48
R5 R6 R7 R10 R11 | 5 |  | 150 |  |  |  | A-2059
R4 R8 R13 R16 | 4 |  | 330 |  |  |  | A-2067
R2 R3 R9 R12 R17 R18 R19 | 7 |  | 1K |  |  |  | A-2123
R14 R15 R20 R21 R22 | 5 |  | 10K |  |  |  | A-2115
RR1 | 1 | 9 | Resistor Network 330 ohm | 4609X-101-331LF-ND |  | 858-L091S331LF
R1 | 1 |  | 100K |  |  |  | A-2071
U4 | 1 | 40 | S2350P Universal Synchronous Receiver/Transmitter (USRT) | [7 empty] | questcomp.com | electronicsurplus.com
U5 | 1 |  | LM7805/S9V11F5 | MC7805CT-BPMS-ND | 51262 | 513-NJM7805FA | A-179 | 2836
IC1 | 1 | 20 | ATTINY2313P | ATTINY2313-20PU-ND | 847551 | 556-ATTINY2313A-PU | A-1374
U15 | 1 | 14 | IC 74LS00 Quad 2-Input Positive NAND Gate | 296-1626-ND | 46252 | 595-SN74LS00N
U28 | 1 | 14 | IC 74LS02 QUAD 2-INPUT POSITIVE NOR GATE | 296-1627-5-ND | 46287 | 595-SN74LS02N
U24 | 1 | 14 | IC 74LS04 Hex Inverter | 296-1629-5-ND | 46316 | 595-SN74LS04N
U17 | 1 | 14 | IC 74LS06 HEX INVERTER BUFFER/DRIVER | 296-15069-5-ND | 46359 | 595-SN74LS06N
U1 U13 U26 | 3 | 14 | IC 74LS14 HEX SCHMITT TRIGGER INVERTER | 296-1643-5-ND | 46640 | 595-SN74LS14N
U18 | 1 | 14 | IC 74LS30 NAND Gate IC 1 Channel | 296-3693-5-ND | 47458 | 595-SN74LS30N
U16 U21 | 2 | 14 | IC 74LS38 NAND Gate IC 4 Channel Open Collector | 296-1664-5-ND | 47693 | 595-SN74LS38N
U12 | 1 | 16 | IC 74LS42 4-LINE BCD TO 10 LINE DECIMAL DECODER | 296-27985-5-ND | 47773 | 595-SN74LS42N
U6 U25 | 2 | 14 | IC 74LS74 DUAL D-TYPE FLIP-FLOP | 296-1668-5-ND | 48004 | 595-SN74LS74AN
U22 | 1 | 14 | IC SN74121 Monostable Multivibrator | 296-26367-5-ND | 49322 | 595-SN74121N
U27 | 1 | 14 | IC 74LS125 Buffer, Non-Inverting 3-State Output | 296-1638-5-ND | 46501 | 595-SN74LS125AN
U8 U14 | 2 | 14 | IC 74LS132 NAND Gate IC 4 Channel Schmitt Trigger | 296-3645-5-ND | 46551 | 595-SN74LS132N
U23 | 1 | 16 | IC 74LS138 Decoder/Demultiplexer 1 x 3:8 | 296-1639-5-ND | 46607 | 595-SN74LS138N
U9 U20 | 2 | 16 | IC 74LS161 4-Bit Synchronous Binary Counter DIP-16 | 296-1646-5-ND | 46818 | 595-SN74LS161AN
U11 | 1 | 20 | IC 74LS273 OCTAL D-TYPE FLIP-FLOP | 296-1657-5-ND | 47386 | 595-SN74LS273N
U19 | 1 | 16 | IC 74LS367 Tri-State Hex Buffer | 296-3701-5-ND | 47562 | 595-SN74LS367AN
U29 | 1 | 20 | IC 74LS540 Inverting Buffer | 296-3715-5-ND |  | 595-SN74LS540N
U31 | 1 | 20 | IC 74LS541 Tri-State Octal Buffer Line Driver | 296-1666-5-ND | 47870 | 595-SN74LS541N
U10 | 1 | 20 | IC 74LS640 Inverting Transceiver | 296-14897-5-ND | N/A | 595-SN74LS640N
U3 U30 | 2 | 20 | H17-H37-H67 I/O DECODER; H17-VDIP1 DECODER | ATF16V8B-15PU-ND |  | 556-AF16V8B15PU
X1 | 1 |  | 8MHz CRYSTAL | X1093-ND |  | 520-HCU800-18X | A-184
| 16 |  | 14 pin DIP IC Socket Machined |  | 37197 |  | A-1317 |  | HWS9031
| 5 |  | 16 pin DIP IC Socket Machined |  | 37402 |  | A-1319 |  | HWS2134
| 7 |  | 20 pin DIP IC Socket Machined |  | 38623 |  | A-4658 |  | HWS3937
| 1 |  | 24 Pin DIP IC Socket dual wipe .6" (dual wipe needed only if using V2DIP1-48, otherwise Machined) |  | 112264 |  | A-1589 |  | HWS2314
| 1 |  | 40 pin DIP IC Socket Machined |  | 41136 |  | A-4653 |  | HWS2632