## Sheet1
Label | Description | Manufacturer | MFG# | DigiKey | Mouser
Deletions
BT1 | Battery holder coin compant 20m
BT1 | Battery LIR2032 - Rechargeable Li-Ion 3.6 40mAh |  | CR2032
U17 | DS1210 (Nonvolatile Controller Chip, DIP-8, 0.3”)
Additions
BT2 | Coin Cell Battery Holder 12MM PC Pin |  | BH501 | BH501-ND | 534-500
BT2 | Coin Cell Battery Holder 12MM |  | CR1220
| H8 Circuit Board Mounting Bracket | Order from retrobrewcomputers.org - Todd Goodman
Make Optional
U13 | Heat Sink compact TO-220 x 0.5 | Not used if bracket from retrobrew is used
Corrections
R5, R7, R12 | Resistor, 330 ohm, 5%, 1/4W, axial, 0.25" |  |  | 330QBK-ND | 603-CFR-25JB-52-330R
D4, D5, D7, D10 | Diode, 1N5819 |  |  | 1N5819GOS-ND | 863-1N5819G
D3, D6, D9 | Diode, 1N4148 |  |  | 1N4148FS-ND | 512-1N4148