## NC Super89 BOM
| Sourced | Placed | References | Value | Footprint | Quantity | Jameco | Mouser | Amazon | Polulo | Tayda | Phoenix | Digikey | Notes
1 |  |  | C1, C2, C5, C6, C7, C8, C10, C11, C13, C16, C17, C18, C19, C22, C24, C25, C26, C27, C28, C29, C30, C31, C32, C33, C34, C35, C36, C37, C38, C39, C40, C41, C42, C43, C44, C45, C46, C47, C48, C49, C50, C51, C52 | .1uf | C_Disc_D3.0mm_W1.6mm_P2.50mm | 43 |  |  | https://www.amazon.com/dp/B01NBVO1K0?ref_=ppx_hzsearch_conn_dt_b_fed_asin_title_3
2 |  |  | C3, C4, C53, C55, C57, C58 | 47uf | CP_Radial_D6.3mm_P2.50mm | 6 |  |  | https://www.amazon.com/dp/B0CPFTSKW9?ref_=ppx_hzsearch_conn_dt_b_fed_asin_title_1
3 |  |  | C9, C56 | 2.2uf | CP_Radial_D6.3mm_P2.50mm | 2 |  |  |  |  | https://www.taydaelectronics.com/capacitors/tantalum-capacitors/2-2uf-25v-radial-tantalum-capacitor.html
4 |  |  | C14, C15 | .1uf | C_Disc_D5.0mm_W2.5mm_P2.50mm | 2 |  |  | https://www.amazon.com/dp/B01NBVO1K0?ref_=ppx_hzsearch_conn_dt_b_fed_asin_title_3
5 |  |  | C20, C21 | 47pf | C_Disc_D3.0mm_W1.6mm_P2.50mm | 2 |  |  |  |  | https://www.taydaelectronics.com/47-pf-100v-multilayer-monolithic-ceramic-capacitor-multicomp.html
6 |  |  | C12 | 100pf | C_Disc_D5.0mm_W2.5mm_P5.00mm | 1 | https://www.jameco.com/z/SR151A101JAR-JVP-James-Electronics-Capacitor-Ceramic-100pF-100-Volt-C0G-5-Radial-2-54-mm-125C_1122755.html
7 |  |  | C23 | 1.0uF | CP_Radial_D6.3mm_P2.50mm | 1 |  |  |  |  | https://www.taydaelectronics.com/capacitors/tantalum-capacitors/1uf-50v-radial-tantalum-capacitor-jta.html
8 |  |  | C54 | 1.5nF | C_Disc_D5.0mm_W2.5mm_P5.00mm | 1 |  |  |  |  | https://www.taydaelectronics.com/1-5-nf-152-400v-5-polyester-mylar-film-capacitors.html
9 |  |  | R3, R4, R6, R9, R11, R13, R14, R15, R17, R25, R26, R29, R30, R31, R32, R33, R49, R50, R51, R52, R53, R60, R61, R62, R63 | 4.7K | R_Axial_DIN0207_L6.3mm_D2.5mm_P7.62mm_Horizontal | 25 |  |  |  |  | https://www.taydaelectronics.com/10-x-resistor-4-7k-ohm-1-4w-1-metal-film-pkg-of-10.html
10 |  |  | R1, R2, R7, R12, R19, R20, R21, R22, R34, R38, R46 | 330 | R_Axial_DIN0207_L6.3mm_D2.5mm_P7.62mm_Horizontal | 11 |  |  |  |  | https://www.taydaelectronics.com/330-ohm-1-4w-1-metal-film-resistor.html
11 |  |  | R10, R16, R18, R23, R27, R55, R57 | 10K | R_Axial_DIN0207_L6.3mm_D2.5mm_P7.62mm_Horizontal | 7 |  |  |  |  | https://www.taydaelectronics.com/10-x-resistor-10k-ohm-1-4w-1-metal-film-pkg-of-10.html
12 |  |  | R8, R24, R47 | 150 | R_Axial_DIN0207_L6.3mm_D2.5mm_P7.62mm_Horizontal | 3 |  |  |  |  | https://www.taydaelectronics.com/10-x-resistor-150-ohm-1-4w-1-metal-film-pkg-of-10.html
13 |  |  | R28, R58 | 1K | R_Axial_DIN0207_L6.3mm_D2.5mm_P7.62mm_Horizontal | 2 |  |  |  |  | https://www.taydaelectronics.com/10-x-resistor-1k-ohm-1-4w-1-metal-film-pkg-of-10.html
14 |  |  | R5 | 220K | R_Axial_DIN0207_L6.3mm_D2.5mm_P7.62mm_Horizontal | 1 |  |  |  |  | https://www.taydaelectronics.com/resistor-220k-ohm-1-4w-1-metal-film-pkg-of-10.html
15 |  |  | R35 | 0.47 | R_Axial_DIN0207_L6.3mm_D2.5mm_P7.62mm_Horizontal | 1 |  |  |  |  | https://www.taydaelectronics.com/resistors/1-4w-metal-film-resistors/resistor-0-47-ohm-1-4w-1-metal-film-pkg-of-10.html
16 |  |  | R36 | 8.2K | R_Axial_DIN0207_L6.3mm_D2.5mm_P7.62mm_Horizontal | 1 |  | https://www.mouser.com/ProductDetail/660-MF1-4DC8201F
17 |  |  | R37 | 953 | R_Axial_DIN0207_L6.3mm_D2.5mm_P7.62mm_Horizontal | 1 |  | https://www.mouser.com/ProductDetail/71-CMF50953R00FHEB
18 |  |  | R39 | 68 | R_Axial_DIN0207_L6.3mm_D2.5mm_P7.62mm_Horizontal | 1 | https://www.jameco.com/webapp/wcs/stores/servlet/ProductDisplay?storeId=10001&langId=-1&catalogId=10001&pa=690582&productId=690582
19 |  |  | R56 | 120K | R_Axial_DIN0207_L6.3mm_D2.5mm_P7.62mm_Horizontal | 1 |  |  |  |  | https://www.taydaelectronics.com/resistor-120k-ohm-1-4w-1-metal-film-pkg-of-10.html
20 |  |  | L1, L2 | Ferrite | L_Axial_L6.6mm_D2.7mm_P10.16mm_Horizontal_Vishay_IM-2 | 2 |  |  |  |  | https://www.taydaelectronics.com/axial-ferrite-bead-76-ohm.html
21 |  |  | L3 | 100uH | L_Radial_D8.7mm_P5.00mm_Fastron_07HCP | 1 |  |  |  |  | https://www.taydaelectronics.com/100uh-power-inductor-2-1-a-radial.html
22 |  |  | D4, D5, D11, D12, D13, D14, D16, D17, D19, D22 | BAT48 | D_DO-35_SOD27_P7.62mm_Horizontal | 10 |  | https://www.mouser.com/ProductDetail/STMicroelectronics/BAT48?qs=JV7lzlMm3yLztdLrSLKoPQ%3D%3D
23 |  |  | D2, D10, D23 | 1N4148 | D_DO-35_SOD27_P7.62mm_Horizontal | 3 | https://www.jameco.com/z/1N4148-Major-Brands-Diode-1N4148-100V-200mA-10mA-If-Small-Signal-Switching-Bulk-_36038.html
24 |  |  | D18, D20 | 1N5819 | D_DO-41_SOD81_P10.16mm_Horizontal | 2 |  |  |  |  | https://www.taydaelectronics.com/1n5819-schottky-barrier-diode-1a-40v.html
25 |  |  | D1 | POWER | LED_D5.0mm (GREEN) | 1 | https://www.jameco.com/z/MCDL-5013GD-MCD-Electronics-LED-Green-Diffused-5mm-T-1-3-4-565nm-12-5mcd-60VA_693901.html
26 |  |  | D3 | HALT | LED_D5.0mm (RED) | 1 | https://www.jameco.com/z/UT1871-81-M1-R-Jameco-ValuePro-LED-Red-Diffused-5mm-T-1-3-4-643nm-75mcd-30VA_333973.html
27 |  |  | D6 | 2MHz | LED_D5.0mm | 1 | https://www.jameco.com/z/MCDL-5013GD-MCD-Electronics-LED-Green-Diffused-5mm-T-1-3-4-565nm-12-5mcd-60VA_693901.html
28 |  |  | D7 | 4MHz | LED_D5.0mm | 1 | https://www.jameco.com/z/MCDL-5013GD-MCD-Electronics-LED-Green-Diffused-5mm-T-1-3-4-565nm-12-5mcd-60VA_693901.html
29 |  |  | D8 | 8MHz | LED_D5.0mm | 1 | https://www.jameco.com/z/MCDL-5013GD-MCD-Electronics-LED-Green-Diffused-5mm-T-1-3-4-565nm-12-5mcd-60VA_693901.html
30 |  |  | D9 | 16MHz | LED_D5.0mm | 1 | https://www.jameco.com/z/MCDL-5013GD-MCD-Electronics-LED-Green-Diffused-5mm-T-1-3-4-565nm-12-5mcd-60VA_693901.html
31 |  |  | D15 | RTC_5V | LED_D5.0mm | 1 | https://www.jameco.com/z/MCDL-5013GD-MCD-Electronics-LED-Green-Diffused-5mm-T-1-3-4-565nm-12-5mcd-60VA_693901.html
32 |  |  | U10, U20, U21, U32 | 74LS74 | DIP-14_W7.62mm_Socket_LongPads | 4 | https://www.jameco.com/z/74LS74-Major-Brands-IC-74LS74-DUAL-D-TYPE-FLIP-FLOP_48004.html
33 |  |  | U33, U35, U37, U38 | 74LS670 | DIP-16_W7.62mm_Socket_LongPads | 4 | https://www.jameco.com/z/74LS670PC-Fairchild-onsemi-4x4-Shift-Register-Files-with-3-State-Outputs-DIP-16_47976.html
34 |  |  | U11, U22 | 74ALS541 | DIP-20_W7.62mm_Socket_LongPads | 2 |  | https://www.mouser.com/ProductDetail/Texas-Instruments/SN74ALS541-1N?qs=zhgwDAIOVxuq4UJ824MXkQ%3D%3D
35 |  |  | U14, U15 | 74ALS573 | DIP-20_W7.62mm_Socket_LongPads | 2 | https://www.jameco.com/z/SN74ALS573CN-Texas-Instruments-IC-Transparent-Tri-State-Octal-D-Type-Latch-20-Pin-PDIP_2393463.html
36 |  |  | U19, U59 | 74LS273 | DIP-20_W7.62mm_Socket_LongPads | 2 | https://www.jameco.com/z/74LS273-Major-Brands-IC-74LS273-OCTAL-D-TYPE-FLIP-FLOP_47386.html
37 |  |  | U24, U26 | 16C550 | DIP-40_W15.24mm | 2 | https://www.jameco.com/z/PC16550DN-Major-Brands-Universal-Asynchronous-Receiver-Transmitter-with-FIFOs-DIP-40_27596.html
38 |  |  | U25, U28 | GD75232N | DIP-20_W7.62mm_Socket_LongPads | 2 |  | https://www.mouser.com/ProductDetail/Texas-Instruments/GD75232N?qs=FetendrIl6vYX%252BL6zMBfQg%3D%3D
39 |  |  | U57, U64 | 74LS125 | DIP-14_W7.62mm_Socket_LongPads | 2 | https://www.jameco.com/z/74LS125-Major-Brands-IC-74LS125-Tri-State-Quad-Bus-Buffered_46501.html
40 |  |  | U1 | MC34063AP | DIP-8_W7.62mm_LongPads | 1 |  | https://www.mouser.com/ProductDetail/511-MC34063ABN
41 |  |  | U2 | Pololu - U3V16F12/7812 | TO-220-3_Horizontal_TabDown | 1 |  |  |  | https://www.pololu.com/product/4945
42 |  |  | U3 | DS1233 | TO-92_Inline_Wide | 1 |  | https://www.mouser.com/ProductDetail/Analog-Devices-Maxim-Integrated/DS1233D-5%2bTR?qs=Jw2w9zrI6w%252BruY9Q5aJBGg%3D%3D
43 |  |  | U4 | NC-61 | DIP-20_W7.62mm_Socket_LongPads | 1 | https://www.jameco.com/z/GAL16V8D-15LP-Lattice-Semiconductor-Corporation-IC-16V8D-15-High-Performance-EE-CMOS-PLD-Generic-Array-Logic-15ns-90mA-250MHz_2290551.html
44 |  |  | U5 | 74LS08 | DIP-14_W7.62mm_Socket_LongPads | 1 | https://www.jameco.com/z/SN74LS08N-Texas-Instruments-IC-74LS08-Quad-2-Input-Positive-AND-Gate_46375.html
45 |  |  | U6 | 74LS161 | DIP-16_W7.62mm_Socket_LongPads | 1 | https://www.jameco.com/z/74LS161-Major-Brands-IC-74LS161-4-Bit-Synchronous-Binary-Counter-DIP-16_46818.html
46 |  |  | U7 | 74LS153 | DIP-16_W7.62mm_Socket_LongPads | 1 | https://www.jameco.com/z/SN74LS153N-Texas-Instruments-IC-74LS153-DUAL-4-to-1-DATA-SELECTOR-MULTIPLEXER_46720.html
47 |  |  | U8 | 74LS14 | DIP-14_W7.62mm_Socket_LongPads | 1 | https://www.jameco.com/z/SN74LS14N-Texas-Instruments-IC-74LS14-HEX-SCHMITT-TRIGGER-INVERTER_46640.html
48 |  |  | U9 | 74HCT4040 | DIP-16_W7.62mm_Socket_LongPads | 1 |  | https://www.mouser.com/ProductDetail/Texas-Instruments/CD74HCT4040E?qs=VuX40u8tcuCTzyd%2Fx%2F045w%3D%3D
49 |  |  | U12 | Z84C0020PEC | DIP-40_W15.24mm | 1 | Note: Check at Ebay for availability. | Note: Check at Ebay for availability. | Note: Check at Ebay for availability. | Note: Check at Ebay for availability. | Note: Check at Ebay for availability. | Note: Check at Ebay for availability. | Note: Check at Ebay for availability.
50 |  |  | U13 | 74LS148 | DIP-16_W7.62mm_Socket_LongPads | 1 | https://www.jameco.com/z/SN74LS148N-Texas-Instruments-IC-74LS148-10-line-to-4-Line-and-8-to-3-Line-Priority-Encoder_46682.html
51 |  |  | U16 | 74LS32 | DIP-14_W7.62mm_Socket_LongPads | 1 | https://www.jameco.com/z/SN74LS32N-Texas-Instruments-IC-74LS32-Quad-2-Input-Positive-OR-Gate_47466.html
52 |  |  | U17 | 74LS540 | DIP-20_W7.62mm_Socket_LongPads | 1 |  | https://www.mouser.com/ProductDetail/Texas-Instruments/SN74LS540N?qs=SL3LIuy2dWwVvvSTdqb7WQ%3D%3D
53 |  |  | U18 | 74LS30 | DIP-14_W7.62mm_Socket_LongPads | 1 | https://www.jameco.com/z/74LS30-Major-Brands-IC-74LS30-8-Input-NAND-Gate_47458.html
54 |  |  | U23 | 74LS06 | DIP-14_W7.62mm_Socket_LongPads | 1 | https://www.jameco.com/z/74LS06-Major-Brands-IC-74LS06-HEX-INVERTER-BUFFER-DRIVER_46359.html
55 |  |  | U27 | 74HCT4066 | DIP-14_W7.62mm_Socket_LongPads | 1 |  | https://www.mouser.com/ProductDetail/Texas-Instruments/CD74HCT4066E?qs=sGAEpiMZZMutXGli8Ay4kKvydeebRwNFzKB%252BQ78SeSg%3D
56 |  |  | U29 | 74AHCT123 | DIP-16_W7.62mm_Socket_LongPads | 1 |  | https://www.mouser.com/ProductDetail/Texas-Instruments/SN74AHCT123AN?qs=aZHVzqKrScDdByXib0WRlg%3D%3D
57 |  |  | U30 | 74LS139 | DIP-16_W7.62mm_Socket_LongPads | 1 | https://www.jameco.com/z/SN74LS139AN-Texas-Instruments-IC-74LS139-DUAL-2-to-4-DECODER-DEMULTIPLEXER_46623.html
58 |  |  | U31 | 74ALS1005 | DIP-14_W7.62mm_Socket_LongPads | 1 |  | https://www.mouser.com/ProductDetail/Texas-Instruments/SN74ALS1005N?qs=zhgwDAIOVxtNn1QZfFUWaQ%3D%3D
59 |  |  | U34 | 74LS367 | DIP-16_W7.62mm_Socket_LongPads | 1 | https://www.jameco.com/z/74LS367-Major-Brands-IC-74LS367-Tri-State-Hex-Buffer_47562.html
60 |  |  | U36 | RAM_BANK_362Q-WR | DIP-20_W7.62mm_Socket_LongPads | 1 | https://www.jameco.com/z/GAL16V8D-15LP-Lattice-Semiconductor-Corporation-IC-16V8D-15-High-Performance-EE-CMOS-PLD-Generic-Array-Logic-15ns-90mA-250MHz_2290551.html
61 |  |  | U39 | ROM/RAM-DECODER | DIP-20_W7.62mm_Socket_LongPads | 1 | https://www.jameco.com/z/GAL16V8D-15LP-Lattice-Semiconductor-Corporation-IC-16V8D-15-High-Performance-EE-CMOS-PLD-Generic-Array-Logic-15ns-90mA-250MHz_2290551.html
62 |  |  | U40 | AS6C4008-55PCN | DIP-32_W15.24mm_Socket_LongPads | 1 |  | https://www.mouser.com/ProductDetail/Alliance-Memory/AS6C4008-55PCN?qs=E5c5%252Bmu3i3%252BMOyro1Tlhzg%3D%3D
63 |  |  | U41 | 28C256 | DIP-28_W15.24mm_Socket_LongPads | 1 | [6 empty] | https://www.digikey.com/en/products/detail/microchip-technology/AT28C256-15PU/1008506
64 |  |  | U42 | VDIP1 | DIP-24_W15.24mm_Socket_LongPads | 1 |  | https://www.mouser.com/ProductDetail/FTDI/VDIP1?qs=sGAEpiMZZMuqBwn8WqcFUtbT%2F6Cy1ExdnmIur9USXT0%3D
65 |  |  | U58 | I/O_LHS | DIP-20_W7.62mm_Socket_LongPads | 1 | https://www.jameco.com/z/GAL16V8D-15LP-Lattice-Semiconductor-Corporation-IC-16V8D-15-High-Performance-EE-CMOS-PLD-Generic-Array-Logic-15ns-90mA-250MHz_2290551.html
66 |  |  | U60 | DS1302N+ | DIP-8_W7.62mm_LongPads | 1 |  | https://www.mouser.com/ProductDetail/Analog-Devices-Maxim-Integrated/DS1302N%2b?qs=0Y9aZN%252BMVCW2mhN0nL8jKA%3D%3D
67 |  |  | U61 | 74LS123 | DIP-16_W7.62mm_Socket_LongPads | 1 | https://www.jameco.com/z/SN74LS123N-Texas-Instruments-IC-74LS123-DUAL-MONOSTABLE-MULTIVIBRATOR_46480.html
68 |  |  | U62 | VDIP1_RTC_DECODER | DIP-20_W7.62mm_Socket_LongPads | 1 | https://www.jameco.com/z/GAL16V8D-15LP-Lattice-Semiconductor-Corporation-IC-16V8D-15-High-Performance-EE-CMOS-PLD-Generic-Array-Logic-15ns-90mA-250MHz_2290551.html
69 |  |  | U63 | 74LS04 | DIP-14_W7.62mm_Socket_LongPads | 1 | 74LS04 Hex Inverting Gate ¦ Jameco Electronics
70 |  |  | Y1 | 32.768kHz (6pf load) | Crystal_AT310_D3.0mm_L10.0mm_Horizontal_1EP_style2 | 1 |  | https://www.mouser.com/ProductDetail/ABRACON/AB26T-32.768KHZ-6?qs=4ZuRpliPd6xfrWwj%252BakZdw%3D%3D
71 |  |  | X1 | 16.384MHz | Oscillator_DIP-14 | 1 |  |  |  |  | https://www.taydaelectronics.com/crystal-oscillator-16-384-mhz.html
72 |  |  | X2 | 3.6864MHz | Oscillator_DIP-8 | 1 | https://www.jameco.com/z/H5C-2E3-3-6864-FOX-ELECTRONICS-Standard-Clock-Oscillator-3-6864MHz-Half-Can-DIP-8_2322439.html
73 |  |  | F2 | 1.1A | C_Disc_D4.7mm_W2.5mm_P5.00mm | 1 |  |  |  |  | https://www.taydaelectronics.com/poly-switch-resettable-rxef-series-72v-1-1-a.html
74 |  |  | SW1 | SW501 | SW_DIP_SPSTx08_Slide_9.78x22.5mm_W7.62mm_P2.54mm | 1 | https://www.jameco.com/webapp/wcs/stores/servlet/ProductDisplay?storeId=10001&langId=-1&catalogId=10001&productId=139012
75 |  |  | H1, H2, H3 | 3.2mm | MountingHole_3.2mm_M3_DIN965 | 3
76 |  |  | RN1, RN2 | 10K | R_Array_SIP9 | 2 | https://www.jameco.com/z/4609X-101-103LF-Bourns-Resistor-Network-Array-8-Bussed-10k-Ohm-2-250mW-Power-per-Element-100ppm-SIP-9_2290759.html
77 |  |  | BT1 | CR1220 | CR1220 | 1 | [6 empty] | https://www.digikey.com/en/products/detail/mpd-memory-protection-devices/BH501/557808
78 |  |  | BZ1 | Buzzer | MagneticBuzzer_Kobitone_254-EMB73-RO | 1 | https://www.jameco.com/webapp/wcs/stores/servlet/ProductDisplay?storeId=10001&langId=-1&catalogId=10001&productId=2505759
79 |  |  | JP1 | POWER | Molex_KK-396_A-41791-0004_1x04_P3.96mm_Vertical | 1 | [6 empty] | https://www.digikey.com/en/products/detail/molex/0026614040/211049?s=N4IgTCBcDaIAxzANiQRgCx0yAugXyA
80 |  |  | JP2 | DTR/RTS_1 | PinSocket_1x03_P2.54mm_Vertical | 1 |  |  | https://www.amazon.com/dp/B0817JG3XN?ref_=ppx_hzsearch_conn_dt_b_fed_asin_title_10
81 |  |  | JP3 | /NMI-EN | PinSocket_1x02_P2.54mm_Vertical | 1 |  |  | Use above Amazon header strip
82 |  |  | JP4 | H37-EN | PinSocket_1x02_P2.54mm_Vertical | 1 |  |  | Use above Amazon header strip
83 |  |  | JP5 | H37_SEL | PinSocket_1x03_P2.54mm_Vertical | 1 |  |  | Use above Amazon header strip
84 |  |  | JP6 | +18VEXT | PinSocket_1x03_P2.54mm_Vertical | 1 |  |  | Use above Amazon header strip
85 |  |  | JP7 | I/O_WS | PinSocket_1x02_P2.54mm_Vertical | 1 |  |  | Use above Amazon header strip
86 |  |  | JP8 | MAP | PinSocket_1x03_P2.54mm_Vertical | 1 |  |  | Use above Amazon header strip
87 |  |  | JP9 | BATT-OFF | PinSocket_1x02_P2.54mm_Vertical | 1 |  |  | Use above Amazon header strip
88 |  |  | JP10 | BVAT-VCC | PinSocket_1x03_P2.54mm_Vertical | 1 |  |  | Use above Amazon header strip
89 |  |  | JP11 | SC | PinSocket_1x03_P2.54mm_Vertical | 1 |  |  | Use above Amazon header strip
90 |  |  | JP12 | OLED-P1 | PinSocket_1x03_P2.54mm_Vertical | 1 |  |  | Use above Amazon header strip
91 |  |  | JP13 | OLED-P2 | PinSocket_1x03_P2.54mm_Vertical | 1 |  |  | Use above Amazon header strip
92 |  |  | JP14 | DTR/RTS_2 | PinSocket_1x03_P2.54mm_Vertical | 1 |  |  | Use above Amazon header strip
93 |  |  | JP20 | VRST | PinSocket_1x02_P2.54mm_Vertical | 1 |  |  | Use above Amazon header strip
94 |  |  | JP21 | LH_UART_CLK | PinSocket_1x03_P2.54mm_Vertical | 1 |  |  | Use above Amazon header strip
95 |  |  | JP22 | RH_UART_CLK | PinSocket_1x03_P2.54mm_Vertical | 1 |  |  | Use above Amazon header strip
96 |  |  | JP23 | H17/H47/H67 | PinSocket_1x03_P2.54mm_Vertical | 1 |  |  | Use above Amazon header strip
97 |  |  | RV1 | 10K | Potentiometer_ACP_CA9-H5_Horizontal | 1 |  |  |  |  | https://www.taydaelectronics.com/potentiometer-variable-resistors/trimmers/10k-ohm-trimpot-variable-resistor-6mm.html
98 |  |  | TP1 | TP-12V | TestPoint_THTPad_2.5x2.5mm_Drill1.2mm | 1
99 |  |  | TP2 | TP+12V | TestPoint_THTPad_2.5x2.5mm_Drill1.2mm | 1
100 |  |  | J14, J15 | Conn_01x10 | Molex_KK-396_A-41791-0010_1x10_P3.96mm_Vertical | 2 | [6 empty] | https://www.digikey.com/en/products/detail/molex/0026614100/211055?s=N4IgTCBcDaIAxzANiQRgCyoSAugXyA | Buy only for H89 system
101 |  |  | J31, J32 | GND | PinHeader_1x01_P2.54mm_Vertical | 2
102 |  |  | J1 | Data_Bus | PinSocket_1x10_P2.54mm_Vertical | 1 | [5 empty] | https://www.peconnectors.com/pin-headers-straight-1x-row-.100/hws3002/
103 |  |  | J2 | SReset | PinSocket_1x02_P2.54mm_Vertical | 1 |  |  | Use above Amazon header strip
104 |  |  | J3 | SA | PinHeader_2x02_P2.54mm_Vertical | 1 |  |  | Use above Amazon header strip
105 |  |  | J4 | SI | PinHeader_2x03_P2.54mm_Vertical | 1 |  |  | Use above Amazon header strip
106 |  |  | J5 | EXT_I2C | PinSocket_1x04_P2.54mm_Vertical | 1 | [5 empty] | https://www.peconnectors.com/lock-headers-and-housings-.100/hws4553/
107 |  |  | J20 | H37/H47/H67 | PinHeader_2x02_P2.54mm_Vertical | 1 |  |  | Use above Amazon header strip
108 |  |  | J28 | VDP1-LED2 | PinHeader_1x02_P2.54mm_Horizontal | 1 | [5 empty] | https://www.peconnectors.com/pin-headers-straight-1x-row-.100/hws3002/
109 |  |  | J30 | USB_A | USB_A_Molex_67643_Horizontal | 1 | [5 empty] | https://www.peconnectors.com/usb-connectors-and-adapters/hws15294/
110 |  |  | J33 | I2C_0.96"_OLED_DISPLAY | PinSocket_1x04_P2.54mm_Vertical | 1 |  |  | https://www.amazon.com/dp/B072Q2X2LL?ref=ppx_yo2ov_dt_b_fed_asin_title
111 |  |  | J36 | +5v Wall Adapter | BarrelJack_Horizontal | 1 |  |  |  | https://www.pololu.com/product/1139
112 |  |  | J501 | P503 | PinHeader_1x10_P2.54mm_Vertical | 1 | [5 empty] | https://www.peconnectors.com/pin-headers-straight-1x-row-.100/hws3002/
113 |  |  | J502 | P501 | PinHeader_1x10_P2.54mm_Vertical | 1 | [5 empty] | https://www.peconnectors.com/pin-headers-straight-1x-row-.100/hws3002/
114 |  |  | J503 | P502 | PinHeader_1x10_P2.54mm_Vertical | 1 | [5 empty] | https://www.peconnectors.com/pin-headers-straight-1x-row-.100/hws3002/
115 |  |  | J504 | P504 | PinHeader_1x10_P2.54mm_Vertical | 1 | [5 empty] | https://www.peconnectors.com/pin-headers-straight-1x-row-.100/hws3002/
116 |  |  | J505 | P505 | PinHeader_1x10_P2.54mm_Vertical | 1 | [5 empty] | https://www.peconnectors.com/pin-headers-straight-1x-row-.100/hws3002/
117 |  |  | J506 | P506 | PinHeader_1x10_P2.54mm_Vertical | 1 | [5 empty] | https://www.peconnectors.com/pin-headers-straight-1x-row-.100/hws3002/
118 |  |  | J507 | P507 | PinHeader_1x25_P2.54mm_Vertical | 1 | [5 empty] | https://www.peconnectors.com/pin-headers-straight-1x-row-.100/hws3002/
119 |  |  | J508 | P508 | PinHeader_1x25_P2.54mm_Vertical | 1 | [5 empty] | https://www.peconnectors.com/pin-headers-straight-1x-row-.100/hws3002/
120 |  |  | J509 | P509 | PinHeader_1x25_P2.54mm_Vertical | 1 | [5 empty] | https://www.peconnectors.com/pin-headers-straight-1x-row-.100/hws3002/
121 |  |  | J510 | P510 | PinHeader_1x25_P2.54mm_Vertical | 1 | [5 empty] | https://www.peconnectors.com/pin-headers-straight-1x-row-.100/hws3002/
122 |  |  | J511 | P511 | PinHeader_1x25_P2.54mm_Vertical | 1 | [5 empty] | https://www.peconnectors.com/pin-headers-straight-1x-row-.100/hws3002/
123 |  |  | J512 | P512 | PinHeader_1x25_P2.54mm_Vertical | 1 | [5 empty] | https://www.peconnectors.com/pin-headers-straight-1x-row-.100/hws3002/
124 |  |  | J513 | H89-TLB | PinHeader_1x15_P2.54mm_Vertical | 1 | [5 empty] | https://www.peconnectors.com/pin-headers-straight-1x-row-.100/hws3002/
125 |  |  | J514 | Conn_01x11 | Molex_KK-396_A-41791-0011_1x11_P3.96mm_Vertical | 1 | [6 empty] | https://www.digikey.com/en/products/detail/molex/0026614110/211056?s=N4IgTCBcDaIAxzANiQRgCytXEBdAvkA | Buy only for H89A System
126 |  |  | J515 | Conn_01x11 | Molex_KK-396_A-41791-0011_1x11_P3.96mm_Vertical | 1 | [6 empty] | https://www.digikey.com/en/products/detail/molex/0026614110/211056?s=N4IgTCBcDaIAxzANiQRgCytXEBdAvkA | Buy only for H89A System
127 |  |  | J516 | PRINTER/MODEM | PinHeader_1x15_P2.54mm_Vertical | 1 | [5 empty] | https://www.peconnectors.com/pin-headers-straight-1x-row-.100/hws3002/
128 |  |  | P1 | RTC_POWER | PinHeader_1x02_P2.54mm_Horizontal | 1 | [5 empty] | https://www.peconnectors.com/lock-headers-and-housings-.100/hws3987/
129 |  |  | P2 | EXT-LED | PinHeader_1x02_P2.54mm_Horizontal | 1 | [5 empty] | https://www.peconnectors.com/pin-headers-r/a-1x-row-.100/hws15655/
130 |  |  | P3 | USB_TTL_CONSOLE | PinSocket_1x06_P2.54mm_Vertical | 1 | [5 empty] | https://www.peconnectors.com/pin-headers-straight-1x-row-.100/hws3002/
131 |  |  | P4 | E/EE | PinSocket_1x05_P2.54mm_Vertical | 1 |  |  | Use above Amazon header strip
132 |  |  | P6 | Address_Control | PinHeader_1x14_P2.54mm_Vertical | 1 | [5 empty] | https://www.peconnectors.com/pin-headers-straight-1x-row-.100/hws3002/
133 |  |  | P7 | /RESET | PinSocket_1x02_P2.54mm_Vertical | 1 | [5 empty] | https://www.peconnectors.com/lock-headers-and-housings-.100/hws4548/
134 |  |  | P8 | USB_TTL_TTY | PinSocket_1x06_P2.54mm_Vertical | 1 | [5 empty] | https://www.peconnectors.com/pin-headers-straight-1x-row-.100/hws3002/
135 |  |  | P9 | CPU_Speed_LEDs | PinSocket_1x05_P2.54mm_Vertical | 1 | [5 empty] | https://www.peconnectors.com/lock-headers-and-housings-.100/hws4371/
IC sockets: |  | Qty:
| 8-pin |  |  |  |  | 2 |  |  |  |  | https://www.taydaelectronics.com/8-pin-dip-ic-socket-machine-tooled.html
| 14-pin |  |  |  |  | 14 |  |  |  |  | https://www.taydaelectronics.com/14-pin-machine-tooled-ic-socket.html
| 16-pin |  |  |  |  | 12 |  |  |  |  | https://www.taydaelectronics.com/16-pin-machine-tooled-ic-socket.html
| 20-pin |  |  |  |  | 14 |  |  |  |  | https://www.taydaelectronics.com/20-pin-dip-ic-socket-machine-tooled-0-3-inch.html
| 28-pin |  |  |  |  | 1 |  |  |  |  | https://www.taydaelectronics.com/28-pin-dip-ic-socket-adaptor-solder-type-0-6.html
| 32 pin |  |  |  |  | 1 |  |  |  |  | https://www.taydaelectronics.com/32-pin-dip-ic-socket-adaptor-solder-type-0-6.html
| 40 pin |  |  |  |  | 3 |  |  |  |  | https://www.taydaelectronics.com/40-pin-dip-ic-socket-adaptor-solder-type.html
| Total: |  |  |  |  | 47
OSC Sockets: | [5 empty] | Qty
| 4 Pin Half-Can Crystal |  |  |  |  | 1 | https://www.jameco.com/z/1108800-Aries-Electronics-Machine-Tooled-4-Pin-Half-Can-Crystal-Oscillator-Socket_676385.html
| 4 Pin Full-Can Crystal |  |  |  |  | 1 | https://www.jameco.com/z/1107741-Aries-Electronics-Machine-Tooled-4-Pin-Full-Can-Crystal-Oscillator-Socket_133006.html
| +5V 3A Power Supply |  |  |  |  | 1 |  |  |  | https://www.pololu.com/product/1461
| Jumper blocks | [10 empty] | https://www.peconnectors.com/shunts-jumpers/hws1453/
MISC: | [5 empty] | Qty
| CRIMP TERMINAL HOUSING 2 Position |  |  |  |  | 4 | [5 empty] | https://www.peconnectors.com/lock-headers-and-housings-.100/hws4544/
| FRICTION LOCK HEADER 5 Pin Straight PCB Mount |  |  |  |  | 1 | [5 empty] | https://www.peconnectors.com/lock-headers-and-housings-.100/hws15879/
| FRICTION LOCK HEADER 4 Pin Straight PCB Mount |  |  |  |  | 1 | [5 empty] | https://www.peconnectors.com/lock-headers-and-housings-.100/hws4374/
| CRIMP TERMINAL-CONTACT For .100" (2.54mm) Spacing Housing |  |  |  |  | 20 | [5 empty] | https://www.peconnectors.com/lock-headers-and-housings-.100/hws15876/

## Molex KK396
4/10/11 pin headers:
xx = number of positions (04, 10, 11)
One piece header, with polarizing ramp (similar to what Heath used):
Molex KK396, series 41791
White nylon base
0026604xx0 Tin contact plating
0026614xx0 Gold contact plating (20u)
If you prefer breakaway, you can use:
Breakaway header, with polarizing ramp:
Molex KK396, series 41671
Black nylon base
0026481xx5 Tin
0026482xx5 Gold (20u)
Factory breakaway length = 24, so you can get [2x10 + 1x4]